## Global BMS Values
CAN ID | Function | Byte 0 | Byte 1 | Byte 2 | Byte 3 | Byte 4 | Byte 5 | Byte 6 | Byte 7
0x351 | voltage and current limits | Byte 0: charge voltage limit; Byte 2: charge current limit off-grid; Byte 4: discharge current limit off-grid; Byte 6: discharge voltage limit
|  | max_battery_voltage_bms |  | max_battery_charge_current |  | max_battery_discharge_current |  | min_battery_voltage_bms
0x355 | SOC and SOH | Byte 0: SOC; Byte 2: SOH
|  | soc |  | soh
0x356 | Modules average data | Byte 0: average module voltage; Byte 2: average module current; Byte 4: average cell temperature
|  | voltage |  | current |  | temperature_1
0x358 | USB board | Byte 0: USB total power; Byte 2: USB total energy; Byte 7: USB board switch status
0x35E | Battery data | Byte 0: Manufacturer name; Byte 2: Battery pack number; Byte 5: Battery type; Byte 6: Battery nominal capacity
|  | type |  | type |  |  | type | capacity
0x361 | min max cell data | Byte 0: maximal cell voltage; Byte 2: minimal cell voltage; Byte 4: maximal cell temperature; Byte 6: minimal cell temperature
|  | cell_max_voltage |  | cell_min_voltage |  | temperature_2 |  | temperature_3
0x363 | software hardware vers. | Byte 0: software version; Byte 2: hardware version
|  | custom_feld |  | hardware_version
0x364 | Module statistics | № of batteries in normal operation | № of modules that are prohibited from charging | № of modules that are prohibited from discharging | № of modules with communication disconnection | № of modules successfully connected in parallel
0x371 | Current limits on-grid | Byte 0: charging current limit on-grid; Byte 2: discharging current limit on-grid
required
nice to have
not used

## Global Err Warn Alm Stat
CAN ID: | 0x359 | Errors, Warnings, Alarms, Status
| DEYE Naming | Domain |  | Bit 7 | Bit 6 | Bit 5 | Bit 4 | Bit 3 | Bit 2 | Bit 1 | Bit 0
Byte 0 | Protection | Cell_Module | warning | cell temperature during charging too low warning | cell temperature during charging too high warning | Discharge current too high warning | Charge current too high warning | module undervoltage warning | module overvoltage warning | cell undervoltage warning | cell overvoltage warning
|  |  |  | protection.low_charge_temperature = 1 | protection.high_charge_temperature = 1 | protection.high_discharge_current = 1 | protection.high_charge_current = 1 | protection.low_voltage = 1 | protection.high_voltage = 1 | protection.low_cell_voltage = 1 | protection.high_cell_voltage = 1
Byte 1 | Protection | MOS_Cell_AFE | error/warning | AFE-OCD2 | AFE-OCD1 | heating film temperature too high warning | MOSFET temperature too high warning | cell temperature difference to high warning | cell voltage difference to high warning | cell temperature during discharging too low warning | cell temperature during discharging too high warning
|  |  |  | protection.internal_failure = 2 | protection.internal_failure = 2 | protection.high_internal_temperature = 1 | protection.high_internal_temperature = 1 | protection.high_internal_temperature = 1 | protection.cell_imbalance = 1 | protection.low_temperature = 1 | protection.high_temperature = 1
Byte 2 | Protection | AFE | error | AFE-SCDL | AFE-OT | AFE-UT | AFE-SCD | AFE-OCC | AFE-OCDL/OCD1/OCD2 | AFE-OV | AFE-UV
|  |  |  | protection.internal_failure = 2 | protection.internal_failure = 2 | protection.internal_failure = 2 | protection.internal_failure = 2 | protection.internal_failure = 2 | protection.internal_failure = 2 | protection.internal_failure = 2 | protection.internal_failure = 2
Byte 3 | Protection | Computation | error | Duplicate Host address | PCS Communication failure | Internal Communication failure | EEPROM fault | MOSFET Short Circuit | Temperature Sampling Failure | Cell voltage sampling failure | AFE communication failure
|  |  |  | protection.internal_failure = 2 | protection.internal_failure = 2 | protection.internal_failure = 2 | protection.internal_failure = 2 | protection.internal_failure = 2 | protection.internal_failure = 2 | protection.internal_failure = 2 | protection.internal_failure = 2
Byte 4 | Protection | Cell_Module | alarm/error | cell temperature during charging too low alarm | cell temperature during charging too high alarm | discharge current too high alarm | charge current too high alarm | module undervoltage alarm | module overvoltage alarm | cell undervoltage alarm | cell overvoltage alarm
|  |  |  | protection.low_charge_temperature = 2 | protection.high_charge_temperature = 2 | protection.high_discharge_current = 2 | protection.high_charge_current = 2 | protection.low_voltage = 2 | protection.high_voltage = 2 | protection.low_cell_voltage = 2 | protection.high_cell_voltage = 2
Byte 5 | Protection | Temp_MOS | alarm/error | Heating error | Heating MOSFET bonding | heating film temperature too high alarm | MOSFET temperature too high alarm | cell temperature difference to high alarm | cell voltage difference to high alarm | cell temperature during discharging too low alarm | cell temperature during discharging too high alarm
|  |  |  | protection.internal_failure = 2 | protection.internal_failure = 2 | protection.high_internal_temperature = 2 | protection.high_internal_temperature = 2 | protection.high_internal_temperature = 2 | protection.cell_imbalance = 2 | protection.low_temperature = 2 | protection.high_temperature = 2
Byte 6 | System Error | System | error | charging voltage too low | Temperature disconnection fault | Voltage disconnection fault | FUSE blown | Terminal overtemperature protection | Reverse charging | Precharge failed | Connector overtemperature protection
|  |  |  | protection.internal_failure = 2 | protection.internal_failure = 2 | protection.internal_failure = 2 | protection.fuse_blown = 2 | protection.high_internal_temperature = 2 | protection.internal_failure = 2 | protection.internal_failure = 2 | protection.high_internal_temperature = 2
Byte 7 | Not enabled
CAN ID: | 0x35C | Status
| DEYE Naming | Domain |  | Bit 7 | Bit 6 | Bit 5 | Bit 4 | Bit 3 | Bit 2 | Bit 1 | Bit 0
Byte 0 | Status | Battery | status | charge enable | discharge enable | request force charge I | request force charge II | request full charge |  |  | request heating (banned)
|  |  |  | charge_fet = 1 | discharge_fet = 1
error
warning
status

## Bat Values
CAN ID | Function | Byte 0 | Byte 1 | Byte 2 | Byte 3 | Byte 4 | Byte 5 | Byte 6 | Byte 7
0x150 | volt., curr., SOC, SOH | Byte 0: total battery voltage; Byte 2: battery current; Byte 4: SOC; Byte 6: SOH
0x200 | min max cell data | Byte 0: maximal cell voltage; Byte 2: minimal cell voltage; Byte 4: maximal cell temperature; Byte 6: minimal cell temperature
0x250 | Temps and currents | Byte 0: maximal MOSFET temperature; Byte 2: heating film temperature; Byte 4: maximal charging current; Byte 6: maximal discharging current
|  | temperature_mos |  | temperature_4
0x400 | System status | system operation mode | system failure level | cycle times |  | balancing state cells 1-8 | balancing state cells 9-16 | system sub state
|  | charge_fet, discharge_fet |  | history.charge_cycles |  | balance_fet, cells_balance | balance_fet, cells_balance
0x500 | Battery data | Byte 0: software version; Byte 2: 0xAA; Byte 3: boot version ASCII
|  | custom_field |  |  | custom_field
0x550 | Energy | Byte 0: total charged energy; Byte 4: total discharged energy
|  | history.charged_energy |  |  |  | history.discharged_energy
0x600 | Bat. pack serial number 1-8 | Byte 0: battery pack serial number ASCII (Part 1 of 2)
serial_number
0x650 | Bat. pack serial number 9-16 | Byte 0: battery pack serial number ASCII (Part 2 of 2)
serial_number
0x700 | Number of faults | Byte 0: number of high voltage alarms (charging); Byte 2: number of low voltage alarms (discharging); Byte 4: number of short circuit alarms; Byte 6: number of overtemperature alarms
|  | history.high_voltage_alarms |  | history.low_voltage_alarms
0x750 | Number of faults | Byte 0: number of charge overcurrent alarms; Byte 2: number of discharge overcurrent alarms; Byte 4: number of charge overtemperature alarms; Byte 6: number of discharge overtemperature alarms
required
nice to have
not used

## Bat Err Warn Alm Stat
CAN ID: | 0x110 | Errors, Warnings, Alarms, Status
| DEYE Naming | Domain |  | Bit 7 | Bit 6 | Bit 5 | Bit 4 | Bit 3 | Bit 2 | Bit 1 | Bit 0
Byte 0 | Protection | Cell_Module | warning | cell temperature during charging too low warning | cell temperature during charging too high warning | Discharge current too high warning | Charge current too high warning | module undervoltage warning | module overvoltage warning | cell undervoltage warning | cell overvoltage warning
|  |  |  | protection.low_charge_temperature = 1 | protection.high_charge_temperature = 1 | protection.high_discharge_current = 1 | protection.high_charge_current = 1 | protection.low_voltage = 1 | protection.high_voltage = 1 | protection.low_cell_voltage = 1 | protection.high_cell_voltage = 1
Byte 1 | Protection | MOS_Cell_AFE | error/warning | AFE-OCD2 | AFE-OCD1 | heating film temperature too high warning | MOSFET temperature too high warning | cell temperature difference to high warning | cell voltage difference to high warning | cell temperature during discharging too low warning | cell temperature during discharging too high warning
|  |  |  | protection.internal_failure = 2 | protection.internal_failure = 2 | protection.high_internal_temperature = 1 | protection.high_internal_temperature = 1 | protection.high_internal_temperature = 1 | protection.cell_imbalance = 1 | protection.low_temperature = 1 | protection.high_temperature = 1
Byte 2 | Protection | AFE | error | AFE-SCDL | AFE-OT | AFE-UT | AFE-SCD | AFE-OCC | AFE-OCDL/OCD1/OCD2 | AFE-OV | AFE-UV
|  |  |  | protection.internal_failure = 2 | protection.internal_failure = 2 | protection.internal_failure = 2 | protection.internal_failure = 2 | protection.internal_failure = 2 | protection.internal_failure = 2 | protection.internal_failure = 2 | protection.internal_failure = 2
Byte 3 | Protection | Computation | error | Duplicate Host address | PCS Communication failure | Internal Communication failure | EEPROM fault | MOSFET Short Circuit | Temperature Sampling Failure | Cell voltage sampling failure | AFE communication failure
|  |  |  | protection.internal_failure = 2 | protection.internal_failure = 2 | protection.internal_failure = 2 | protection.internal_failure = 2 | protection.internal_failure = 2 | protection.internal_failure = 2 | protection.internal_failure = 2 | protection.internal_failure = 2
Byte 4 | Protection | Cell_Module | alarm/error | cell temperature during charging too low alarm | cell temperature during charging too high alarm | discharge current too high alarm | charge current too high alarm | module undervoltage alarm | module overvoltage alarm | cell undervoltage alarm | cell overvoltage alarm
|  |  |  | protection.low_charge_temperature = 2 | protection.high_charge_temperature = 2 | protection.high_discharge_current = 2 | protection.high_charge_current = 2 | protection.low_voltage = 2 | protection.high_voltage = 2 | protection.low_cell_voltage = 2 | protection.high_cell_voltage = 2
Byte 5 | Protection | Temp_MOS | alarm/error | Heating error | Heating MOSFET bonding | heating film temperature too high alarm | MOSFET temperature too high alarm | cell temperature difference to high alarm | cell voltage difference to high alarm | cell temperature during discharging too low alarm | cell temperature during discharging too high alarm
|  |  |  | protection.internal_failure = 2 | protection.internal_failure = 2 | protection.high_internal_temperature = 2 | protection.high_internal_temperature = 2 | protection.high_internal_temperature = 2 | protection.cell_imbalance = 2 | protection.low_temperature = 2 | protection.high_temperature = 2
Byte 6 | System Error | System | error | charging voltage too low | Temperature disconnection fault | Voltage disconnection fault | FUSE blown | Terminal overtemperature protection | Reverse charging | Precharge failed | Connector overtemperature protection
|  |  |  | protection.internal_failure = 2 | protection.internal_failure = 2 | protection.internal_failure = 2 | protection.fuse_blown = 2 | protection.high_internal_temperature = 2 | protection.internal_failure = 2 | protection.internal_failure = 2 | protection.high_internal_temperature = 2
Byte 7 | Status | BMS | status | heating MOSFET status | precharge MOSFET status | discharge MOSFET status | charge MOSFET status |  |  |  | parallel finish
error
warning
status